## BOM
Part Number | Part Name | Active? | Quantity | Link | Comments
1 | DC Brushless motor DB41M024030-A | Yes | 4 | https://en.nanotec.com/products/1925-db41m024030-a/

## Power Calculations
Link 1 length | 0 | m
Link 2 length | 0.53 | m
Link 3 length | 0.38 | m
Link 4 length | 0 | m
Link 1 mass | 0.1 | kg
Link 2 mass | 0.15 | kg
Link 3 mass | 0.15 | kg
Link 4 mass | 0 | kg
Joint 1 mass | 3.5 | kg
Joint 2 mass | 3.5 | kg
Joint 3 mass | 3.5 | kg
Joint 4 mass + Payload mass | 1 | kg
Joint 1 Torque required | 28.6554 | Nm | Maximum Torque motor after reduction | 25 | Nm
Joint 2 Torque required | 28.73 | Nm
Joint 3 Torque required | 13.585 | Nm
Joint 4 Torque required | - | Nm
Joint 1 Speed | 30 | rpm
Joint 2 Speed | 30 | rpm
Joint 3 Speed | 30 | rpm
Joint 4 Speed | - | rpm
Joint 1 Power required | 90.0236 | W | Maximum Power motor | 50 | W
Joint 2 Power required | 90.258 | W
Joint 3 Power required | 42.6785 | W
Joint 4 Power required | #VALUE! | W
J1
J2
J3
J4

## Structural Calculations
| Radius | Cross Sectional Area (mm2) | Radial Force (Fz) (N) | Radial Force (Fy) (N) | Axial Force (Fx) (N) | Torque (Nm) | Distance between load line -Bearing (dz) (mm) | Distance between load line -Bearing (dy) (mm) | Distance betwee load line - Bearing (dx) (mm) | Section modulus (mm3) | Polar Momnet of Inertia (mm3) | Moment of Inertia (mm4) | Bending Stress (MPa) | Torsion Stress (MPa) | r/d | Concentrating BENDING stress factor fillet | Concentrating TORSION stress factor fillet | Axial Stress (MPa) | Von Misses Stress (MPa) | Material Shaft | Yield Strenght (MPa) | Ultimate Tensile Strenght (MPa) | Maximum Deflection (mm) | Safety Factor for Stress | Se' | ka | kb | kc | kd | ke | Se | √a | Kf | f | a | b | N
Shaft Case Braking 1 | 3 | 28.2743 | 0 | 0 | 0 | 12 | 0 | 0 | 0 | 21.2058 | 42.4115 | 127.2345 | 0 | 282.9421 | 0.16667 | 2.3 | 1 | 0 | 490.0701 | AISI 4340 | 710 | 1100 | 0 | 1.4488 | 550 | 0.70503 | 1.0237 | 1 | 1 | 1 | 396.9444 | 0.030534 | 2.1733 | 0.85 | 2202.3866 | -0.12403 | 349.838
Note on U2: [Threaded comment] Your version of Excel allows you to read this threaded comment; however, any edits to it will get removed if the file is opened in a newer version of Excel. Learn more: https://go.microsoft.com/fwlink/?linkid=870924 Comment: With Concentrating stress factor included
Note on R3: [Threaded comment] Your version of Excel allows you to read this threaded comment; however, any edits to it will get removed if the file is opened in a newer version of Excel. Learn more: https://go.microsoft.com/fwlink/?linkid=870924 Comment: Mechanical Design - Shigley (section A-15-6)

## Planetary gear calculation
Torque input | 0.16 | Nm
Torque output | 11 | Nm
Speed input | 3000 | rpm
Speed output | 43.6364 | rpm
Ratio required | 68.75
Stage
Num teeth sun | 17
Pitch diameter sun | 21 | mm
Circular pitch sun | 3.8808 | mm
base circle radii sun | 9.8668 | mm
Num teeth carrier | 43.0262
Pitch diameter carrier | 53.15 | mm
Circular pitch carrier | 3.8808 | mm
base circle radii sun | 24.9723 | mm
Num teeth ring | 103.0524
Pitch diameter ring | 127.3 | mm
Circular pitch ring | 3.8808 | mm
base circle radii sun | 59.8114 | mm
Module m | 1.2353
Thickness tooth | 1.9404 | mm
Addendum | 1.2353 | mm
Dedendum | 1.5441 | mm
Clearance circle | 0.30882 | mm
Pressure angle | 20 | °
| x | y | z
Center distance sun-carrier 1 | 0 | 37.075 | 0
Center distance sun-carrier 2 | -18.5375 | -32.1079 | 0
Center distance sun-carrier 3 | 18.5375 | -32.1079 | 0
Ratio Stage | 7.0619
Total ratio Stages 1-2 | 49.8705